## Calculator
Magne-tron 4pt Probe Calculator
Use the drop-down box to select the correct value in cells with this shading.
Enter the correct value in cells with this shading. |  |  | Reference Information
|  |  | Material | Bulk Resistivity @20°C (µΩ-cm)
|  |  | Ag | 1.63
|  |  | Al | 2.65
| Voltage Knob Selection |  | Au | 2.2
| Current Knob Selection |  | Cr | 13.2
| Display Value | Thickness Units | Cu | 1.69
| Thickness (optional) |  | Ir | 5.1
|  |  | Mo | 5.7
|  |  | Ni | 6.9
| Calculated Results |  | Pt | 10.58
| V/I (Ω) |  | Ta | 13.5
| Sheet Resistance (Ω/¨) |  | Ti | 54
| Bulk Resistivity (Ω-cm) | Ω-cm | W | 5.4

## Conversions (hidden)
Parameter | From | To | Factor
Current | 45.3 mA | A | 0.045324
Current | 4.53 mA | A | 0.0045324
Current | 453 µA | A | 0.00045324
Current | 45.3 µA | A | 4.5324e-05
Current | 4.53 µA | A | 4.5324e-06
Current | 1 µA | A | 1e-06
Current | 10 µA | A | 1e-05
Current | 100 µA | A | 0.0001
Current | 1 mA | A | 0.001
Current | 10 mA | A | 0.01
Current | 100 mA | A | 0.1
Voltage | 10 V | V | 1
Voltage | 1 V | V | 1
Voltage | 100 mV | V | 0.001
Voltage | 10 mV | V | 0.001
Thickness | µm | cm | 0.0001
Thickness | nm | cm | 1e-07
Thickness | Å | cm | 1e-08
Thickness | cm | cm | 1
Thickness | inch | cm | 2.54
Thickness | mil | cm | 0.00254

## Sheet3 (hidden)
Thickness
| 10 V | 1 V | 100 mV | 10 mV | 10 V | 1 V | 100 mV | 10 mV | V/I | Rs | Bulk Rs | V/I | Rs | Bulk Rs
45.3 mA
4.53 mA
453 µA
45.3 µA
4.53 µA
1 µA
10 µA
100 µA
1 mA
10 mA
100 mA
Thickness
| 10 V | 1 V | 100 mV | 10 mV | 10 V | 1 V | 100 mV | 10 mV
45.3 mA
4.53 mA
453 µA
45.3 µA
4.53 µA
1 µA
10 µA
100 µA
1 mA
10 mA
100 mA
Thickness
| 10 V | 1 V | 100 mV | 10 mV | 10 V | 1 V | 100 mV | 10 mV
45.3 mA
4.53 mA
453 µA
45.3 µA
4.53 µA
1 µA
10 µA
100 µA
1 mA
10 mA
100 mA